## Definitions and sources
The definition and corresponding source of each concept in the CV-TM ontology
Class | Subclass | Subclass | Subclass | Data Properties | Definition | References | Value type
Computer Vision Techniques |  |  |  |  | The capability of a functional unit to acquire, process, and interpret visual data. | ISO/IEC 2382:2015
| Detection Model |  |  |  | The models or devices used to count and/or determine the presence of a vehicle. | ISO/TR 16786:2015
|  |  |  | Detection Performance | A composite assessment of the detection model's effectiveness and efficiency, such as fps, accuracy, precision, recall, and F1-measure. | ISO 5127:2017 | Number
| Tracking Model |  |  |  | The models or devices used to track the movements of vehicles. | ISO/TR 16786:2015
|  |  |  | Tracking Performance | A composite assessment of the tracking model's fps and accuracy. | ISO 5127:2017 | Number
Elements in Traffic Simulation |  |  |  |  | The elements related to traffic simulations. | ISO/TR 21974-1:2018
| Vehicle Elements |  |  |  | The elements related to a machine that transports people or cargo. | ISO/TR 21974-1:2018
|  | Vehicle Generation |  |  | The element for generating initial vehicles in the simulation model | ISO/TR 16786:2015
|  |  |  | Position | The geospatial position of vehicle inputs | ISO/TR 16786:2015 | Number
|  |  |  | Volume | The number of vehicles generated. | ISO/TR 16786:2015 | Number
|  |  |  | Composition of Vehicle Type | The composition of different types of vehicles, including cars, buses, trucks, HGVs, and trams. | ISO/TR 16786:2015 | Number
|  |  |  | Distribution | A function or a list which shows all the possible values (or intervals) of the data, showing how often each value occurs | ISO/TR 16786:2015 | Number
|  | Vehicle Route |  |  | A collection of line objects in a digital map connecting a departure location and a destination location, defined according to certain criteria which might include time distance or cost. | ISO/TS 21219-22:2017
|  |  | Static Vehicle Routes |  | A list of vehicle routes from current to subsequent road links | VISSIM Manual
|  |  |  | Original Link | The road link to which the vehicle route decision is added. | EU INSPIRE data specification on Transport Networks – Technical Guidelines” version 3.2rc1 | String
|  |  |  | Decision Making Position | The geographical position. | VISSIM Manual | Number
|  |  |  | Destination Link | The road link on which the static vehicle route ends. | VISSIM Manual | String
|  |  |  | Turning Ratio | The ratio among vehicles that turns to different road links. | VISSIM Manual | Number
|  |  | Dynamic Vehicle Routes |  | The vehicle routes are dynamically changed with fixed origins and destinations. | ISO/TS 21219-22:2017
|  |  |  | Origin | The origin point of one vehicle. | ISO/TS 21219-22:2017 | Number/String
|  |  |  | Destination | The terminal point of one vehicle. | ISO/TS 21219-22:2017 | Number/String
|  |  |  | StrategyType | The criteria for selecting the route, such as minimum distance, time, cost, and carbon emission. | ISO/TS 21219-22:2017 | String
|  | Vehicle |  |  | A virtual object that adds the vehicles in the traffic model. | ISO/TR 16786:2015
|  |  |  | Vehicle Type | The categories of vehicles, such as cars, buses, trucks, HGVs, and trams. | EU INSPIRE data specification on Transport Networks – Technical Guidelines” version 3.2rc1 | String
|  |  |  | Vehicle Size | The sizes (i.e., length, width, and height) of vehicles. | ISO/TR 16786:2015 | Number
|  |  |  | Vehicle Colour | The colours of vehicles. | ISO/TR 16786:2015 | String
|  |  |  | Vehicle Speed | The speeds of vehicles. | ISO/TR 16786:2015 | Number
|  |  |  | Vehicle Acceleration | A vehicle's capacity to gain speed. | ISO/TR 16786:2015 | Number
|  |  |  | Vehicle Deceleration | A vehicle's reduction capacity in speed. | ISO/TR 16786:2015 | Number
| Road Elements |  |  |  | The elements related to the road system. | EU INSPIRE data specification on Transport Networks – Technical Guidelines” version 3.2
|  | Road |  |  | A linear spatial object that describes the geometry and connectivity of a road network between two points in the network. (e.g. Road links can represent paths, bicycle roads, single carriageways, multiple carriageway roads and even fictitious trajectories across traffic squares). | EU INSPIRE data specification on Transport Networks – Technical Guidelines” version 3.2
|  |  |  | Form of Way | A classification based on the physical properties of the road Link. | EU INSPIRE data specification on Transport Networks – Technical Guidelines” version 3.2 | String
|  |  |  | Valid From | The time when the road link started to be available. | EU INSPIRE data specification on Transport Networks – Technical Guidelines” version 3.2 | Time
|  |  |  | Valid To | The time from which the road link no longer available. | EU INSPIRE data specification on Transport Networks – Technical Guidelines” version 3.2 | Time
|  |  |  | Functional Road Class | A classification based on the importance of the role that the road performs in the road network. | EU INSPIRE data specification on Transport Networks – Technical Guidelines” version 3.2 | String
|  |  |  | Number of Lanes | The number of lanes of a road element. | EU INSPIRE data specification on Transport Networks – Technical Guidelines” version 3.2 | Number
|  |  |  | Road Service Type | The types of road service areas and the available facilities. | EU INSPIRE data specification on Transport Networks – Technical Guidelines” version 3.2 | String
|  |  |  | Road Surface Category | The state of the surface of the associated road element, indicating whether a road is paved or unpaved. | EU INSPIRE data specification on Transport Networks – Technical Guidelines” version 3.2 | String
|  |  |  | Road Link Width | The width of the road, measured as an average value. | EU INSPIRE data specification on Transport Networks – Technical Guidelines” version 3.2 | Number
|  |  |  | Speed Limit | The limits for the speed of a vehicle on a road. | EU INSPIRE data specification on Transport Networks – Technical Guidelines” version 3.2 | Number
|  |  |  | Road Link Length | The length of the road, measured as an average value. | EU INSPIRE data specification on Transport Networks – Technical Guidelines” version 3.2 | Number
|  |  |  | Road direction | The number of lanes is valid for certain directions. | EU INSPIRE data specification on Transport Networks – Technical Guidelines” version 3.2 | String
|  | Lane |  |  | The marked part of a road that is wide enough to accommodate one vehicle. | EU INSPIRE data specification on Transport Networks – Technical Guidelines” version 3.2
|  |  |  | Valid From | The time when the lane started to be available. | EU INSPIRE data specification on Transport Networks – Technical Guidelines” version 3.2 | Time
|  |  |  | Valid To | The time from which the lane no longer available. | EU INSPIRE data specification on Transport Networks – Technical Guidelines” version 3.2 | Time
|  |  |  | Lane Service Type | The types of lane service areas and the available facilities. | EU INSPIRE data specification on Transport Networks – Technical Guidelines” version 3.2 | String
|  |  |  | Lane Surface Category | The state of the surface of the associated lane element, indicating whether a lane is paved or unpaved. | EU INSPIRE data specification on Transport Networks – Technical Guidelines” version 3.2 | String
|  |  |  | Lane Width | The width of the lane, measured as an average value. | EU INSPIRE data specification on Transport Networks – Technical Guidelines” version 3.2 | Number
|  |  |  | Speed Limit | The limits for the speed of a vehicle on a lane. | EU INSPIRE data specification on Transport Networks – Technical Guidelines” version 3.2 | Number
|  |  |  | Lane Length | The length of the lane, measured as an average value. | ISO/TR 16786:2015 | Number
|  | Driver Behaviour |  |  | The drivers' acts and reacts, | ISO/TR 16786:2015
|  |  |  | Lane Change Behaviour | The rule-based algorithm that guides the drivers' lane change actions. | ISO/TR 16786:2015 | Number
|  |  |  | Car Follow Model | The model used to determine how vehicles follow one another on a roadway. | ISO/TR 16786:2015 | Number
|  |  |  | Desired Lateral Position | The position of a lane (i.e., right, middle, and left ) preferred by drivers. | ISO/TR 16786:2015 | String
|  |  |  | Temporary Lack of Attention | A temporary absence of drivers' required or desired attention. | ISO/TR 16786:2015 | Number
|  |  |  | Look-ahead Distance | The drivers' ahead sight. | ISO/TR 16786:2015 | Number
|  |  |  | Look-back Distance | The drivers' back sight. | ISO/TR 16786:2015 | Number
|  |  |  | Observed Vehicles | The drivers' capacity of predicting other vehicles' movements and reacting accordingly. | ISO/TR 16786:2015 | Number
|  | Signal Control |  |  | The signal control plans. | ISO/TR 16786:2015
|  |  |  | Cycle Length | The time required for a complete sequence of signal indications. | ISO/TR 16786:2015 | Number
|  |  |  | Phase | The signal timing unit associated with the control of one or more movements. | ISO/TR 16786:2015 | Number
|  |  |  | Timing | The time assigned to a phase during coordinated operations. | ISO/TR 16786:2015 | Number
|  | Traffic Sign |  |  | The signs giving a general traffic message, obtained by a combination of colour and geometric shape and which, by the addition of a graphical symbol, gives a particular traffic message | ISO 7010:2003
|  |  |  | Position | The geographical positions of the traffic signs | ISO 7010:2003 | Number
|  |  |  | Sign | The traffic messages (e.g., site-specific administrative order and explicit speed limit). | ISO 7010:2003 | String
| Tempo-spatial Environment |  |  |  | The elements related to the road system. | ISO/TR 16786:2015
|  |  |  | Date | The date of traffic scenes, such as weekdays, weekends, and holidays. | ISO/TR 16786:2015 | Time
|  |  |  | Time Interval | The time intervals of the traffic scenes, such as morning peak and night time. | ISO/TR 16786:2015 | Time
|  |  |  | Weather Condition | The state of the atmosphere at a particular place and time as regards heat, cloudiness, dryness, sunshine, wind, rain, etc. | ISO/TR 16786:2015 | String
|  |  |  | Disruption | The occurrence of accidents in traffic scenes. | (Miska, 2011) | Number

## Optional parameter sources
Alternative sources for each parameter item
Class | Subclass | Subclass | Subclass | Data Properties | Alternative sources for each paramter item
[5 empty] | Traditional ways (e.g. Field Trip/Statistical data/Government website/Existing literature/Google street view) | Computer Vision | Non-visual Sensors (e.g. inductive loops, bending plates, pneumatic road tubes, piezoelectric sensors and laser radars)
Computer Vision Techniques |  |  |  |  | /
Detection Model
Detection Performance
Tracking Model
Tracking Performance
Elements in Traffic Simulation
Vehicle Elements
Vehicle Generation
Position
|  |  |  | Volume | √ | √ | √
|  |  |  | Composition of Vehicle Type | √ | √ | √
|  |  |  | Distribution | √ | √ | √
Vehicle Route
Static Vehicle Routes
|  |  |  | Original Link | √ | √
|  |  |  | Decision Making Position | √
|  |  |  | Destination Link | √ | √
|  |  |  | Turning Ratio | √ | √
Dynamic Vehicle Routes
|  |  |  | Origin | √ | ○ (feasible but difficult)
|  |  |  | Desitination | √ | ○ (feasible but difficult)
|  |  |  | StrategyType | √
Vehicle
|  |  |  | Vehicle Type | √ | √
|  |  |  | Vehicle Size | √ | √
|  |  |  | Vehicle Colour | √ | √
|  |  |  | Vehicle Speed | √ | √
|  |  |  | Vehicle Acceleration | √ | √
|  |  |  | Vehicle Deceleration | √ | √
Road Elements
Road
|  |  |  | Form of Way | √
|  |  |  | Valid From | √
|  |  |  | Valid To | √
|  |  |  | Functional Road Class | √
|  |  |  | Number of Lanes | √ | √
|  |  |  | Road Service Type | √
|  |  |  | Road Surface Category | √ | √
|  |  |  | Road Link Width | √ | √
|  |  |  | Speed Limit | √
|  |  |  | Road Link Length | √
|  |  |  | Road direction | √ | √
Lane
|  |  |  | Valid From | √
|  |  |  | Valid To | √
|  |  |  | Lane Service Type | √
|  |  |  | Lane Surface Category | √ | √
|  |  |  | Lane Width | √ | √
|  |  |  | Speed Limit | √
|  |  |  | Lane Length | √ | √
Driver Behaviour
|  |  |  | Lane Change Behaviour | √ | √
|  |  |  | Car Follow Model | √ | √
|  |  |  | Desired Lateral Position | √ | √
|  |  |  | Temporary Lack of Attention | √ | √
|  |  |  | Look-ahead Distance | √
|  |  |  | Look-back Distance | √
|  |  |  | Observed Vehicles | √
Signal Control
|  |  |  | Cycle Length | √
|  |  |  | Phase | √
|  |  |  | Timing | √
Traffic Sign
|  |  |  | Position | √ | √
|  |  |  | Sign | √ | √
Tempo-spatial Environment
|  |  |  | Date | √
|  |  |  | Time Interval | √
|  |  |  | Weather Condition | √ | √ | √
|  |  |  | Disruption | √ | √

## Domain experts for validation
Invited domain experts to validate the CV-TM ontology
Code | Role | Experience in Traffic Management (years) | Experience in Computer Vision (years)
No.1 | PhD, Professor in Civil Engineering, University of Hong Kong | >20 | /
No.2 | PhD, Advanced engineer in Huawei Company Advanced researcher of Xiaoxiang Big Data Research Institution of Hunan Province | >5 | >15
No.3 | PhD, Associate professor in computer science, Shenzhen University | / | >10
No.4 | MSC, Engineer in Big Data Research Center of Hunan Province, China | >6 | >5
No.5 | PhD candidate, University of Hong Kong | >8 | >5
Indicator scores from the five domain experts
Indicators | No.1 | No.2 | No.3 | No.4 | No.5
Coverage (Does the ontology contain the main concept of CV-TM ?) | 5 | 4 | 5 | 5 | 5
Applicability (Can ontology describe the applications of CV for TM ?) | 4 | 3 | 4 | 4 | 5
Transferability (How easy is the ontology for other researchers to understand and navigate concepts ?) | 5 | 4 | 4 | 5 | 4
The score ranges from 1 (Disagree) to 5 (Agree).