## Definitions and sources
The definition and corresponding source of each concept in the CV-TS ontology
Class | Subclass | Subclass | Subclass | Data Properties | Definition | References | Value type
Computer Vision Techniques |  |  |  |  | The capability of a functional unit to acquire, process, and interpret visual data. | ISO/IEC 2382:2015
| Detection Model |  |  |  | The models or devices used to count and/or determine the presence of a vehicle. | ISO/TR 16786:2015
|  |  |  | Detection Performance | A composite assessment of the detection model's effectiveness and efficiency, such as fps, accuracy, precision, recall, and F1-measure. | ISO 5127:2017 | Number
| Tracking Model |  |  |  | The models or devices used to track the movements of vehicles. | ISO/TR 16786:2015
|  |  |  | Tracking Performance | A composite assessment of the tracking model's fps and accuracy. | ISO 5127:2017 | Number
Elements in Traffic Simulation |  |  |  |  | The elements related to traffic simulations. | ISO/TR 21974-1:2018
| Vehicle Elements |  |  |  | The elements related to a machine that transports people or cargo. | ISO/TR 21974-1:2018
|  | Vehicle Generation |  |  | The element for generating initial vehicles in the simulation model | ISO/TR 16786:2015
|  |  |  | Position | The geospatial position of vehicle inputs | ISO/TR 16786:2015 | Number
|  |  |  | Volume | The number of vehicles generated. | ISO/TR 16786:2015 | Number
|  |  |  | Composition of Vehicle Type | The composition of different types of vehicles, including cars, buses, trucks, HGVs, and trams. | ISO/TR 16786:2015 | Number
|  |  |  | Distribution | A function or a list which shows all the possible values (or intervals) of the data, showing how often each value occurs | ISO/TR 16786:2015 | Number
|  | Vehicle Route |  |  | A collection of line objects in a digital map connecting a departure location and a destination location, defined according to certain criteria which might include time distance or cost. | ISO/TS 21219-22:2017
|  |  | Static Vehicle Routes |  | A list of vehicle routes from current to subsequent road links | VISSIM Manual
|  |  |  | Original Link | The road link to which the vehicle route decision is added. | EU INSPIRE data specification on Transport Networks – Technical Guidelines” version 3.2rc1 | String
|  |  |  | Decision Making Position | The geographical position. | VISSIM Manual | Number
|  |  |  | Destination Link | The road link on which the static vehicle route ends. | VISSIM Manual | String
|  |  |  | Turning Ratio | The ratio among vehicles that turns to different road links. | VISSIM Manual | Number
|  |  | Dynamic Vehicle Routes |  | The vehicle routes are dynamically changed with fixed origins and destinations. | ISO/TS 21219-22:2017
|  |  |  | Origin | The origin point of one vehicle. | ISO/TS 21219-22:2017 | Number/String
|  |  |  | Destination | The terminal point of one vehicle. | ISO/TS 21219-22:2017 | Number/String
|  |  |  | StrategyType | The criteria for selecting the route, such as minimum distance, time, cost, and carbon emission. | ISO/TS 21219-22:2017 | String
|  | Vehicle |  |  | A virtual object that adds the vehicles in the traffic model. | ISO/TR 16786:2015
|  |  |  | Vehicle Type | The categories of vehicles, such as cars, buses, trucks, HGVs, and trams. | EU INSPIRE data specification on Transport Networks – Technical Guidelines” version 3.2rc1 | String
|  |  |  | Vehicle Size | The sizes (i.e., length, width, and height) of vehicles. | ISO/TR 16786:2015 | Number
|  |  |  | Vehicle Colour | The colours of vehicles. | ISO/TR 16786:2015 | String
|  |  |  | Vehicle Speed | The speeds of vehicles. | ISO/TR 16786:2015 | Number
|  |  |  | Vehicle Acceleration | A vehicle's capacity to gain speed. | ISO/TR 16786:2015 | Number
|  |  |  | Vehicle Deceleration | A vehicle's reduction capacity in speed. | ISO/TR 16786:2015 | Number
| Road Elements |  |  |  | The elements related to the road system. | EU INSPIRE data specification on Transport Networks – Technical Guidelines” version 3.2
|  | Road |  |  | A linear spatial object that describes the geometry and connectivity of a road network between two points in the network. (e.g. Road links can represent paths, bicycle roads, single carriageways, multiple carriageway roads and even fictitious trajectories across traffic squares). | EU INSPIRE data specification on Transport Networks – Technical Guidelines” version 3.2
|  |  |  | Form of Way | A classification based on the physical properties of the road Link. | EU INSPIRE data specification on Transport Networks – Technical Guidelines” version 3.2 | String
|  |  |  | Valid From | The time when the road link started to be available. | EU INSPIRE data specification on Transport Networks – Technical Guidelines” version 3.2 | Time
|  |  |  | Valid To | The time from which the road link no longer available. | EU INSPIRE data specification on Transport Networks – Technical Guidelines” version 3.2 | Time
|  |  |  | Functional Road Class | A classification based on the importance of the role that the road performs in the road network. | EU INSPIRE data specification on Transport Networks – Technical Guidelines” version 3.2 | String
|  |  |  | Number of Lanes | The number of lanes of a road element. | EU INSPIRE data specification on Transport Networks – Technical Guidelines” version 3.2 | Number
|  |  |  | Road Service Type | The types of road service areas and the available facilities. | EU INSPIRE data specification on Transport Networks – Technical Guidelines” version 3.2 | String
|  |  |  | Road Surface Category | The state of the surface of the associated road element, indicating whether a road is paved or unpaved. | EU INSPIRE data specification on Transport Networks – Technical Guidelines” version 3.2 | String
|  |  |  | Road Link Width | The width of the road, measured as an average value. | EU INSPIRE data specification on Transport Networks – Technical Guidelines” version 3.2 | Number
|  |  |  | Speed Limit | The limits for the speed of a vehicle on a road. | EU INSPIRE data specification on Transport Networks – Technical Guidelines” version 3.2 | Number
|  |  |  | Road Link Length | The length of the road, measured as an average value. | EU INSPIRE data specification on Transport Networks – Technical Guidelines” version 3.2 | Number
|  |  |  | Road direction | The number of lanes is valid for certain directions. | EU INSPIRE data specification on Transport Networks – Technical Guidelines” version 3.2 | String
|  | Lane |  |  | The marked part of a road that is wide enough to accommodate one vehicle. | EU INSPIRE data specification on Transport Networks – Technical Guidelines” version 3.2
|  |  |  | Valid From | The time when the lane started to be available. | EU INSPIRE data specification on Transport Networks – Technical Guidelines” version 3.2 | Time
|  |  |  | Valid To | The time from which the lane no longer available. | EU INSPIRE data specification on Transport Networks – Technical Guidelines” version 3.2 | Time
|  |  |  | Lane Service Type | The types of lane service areas and the available facilities. | EU INSPIRE data specification on Transport Networks – Technical Guidelines” version 3.2 | String
|  |  |  | Lane Surface Category | The state of the surface of the associated lane element, indicating whether a lane is paved or unpaved. | EU INSPIRE data specification on Transport Networks – Technical Guidelines” version 3.2 | String
|  |  |  | Lane Width | The width of the lane, measured as an average value. | EU INSPIRE data specification on Transport Networks – Technical Guidelines” version 3.2 | Number
|  |  |  | Speed Limit | The limits for the speed of a vehicle on a lane. | EU INSPIRE data specification on Transport Networks – Technical Guidelines” version 3.2 | Number
|  |  |  | Lane Length | The length of the lane, measured as an average value. | ISO/TR 16786:2015 | Number
|  | Driver Behaviour |  |  | The drivers' acts and reacts, | ISO/TR 16786:2015
|  |  |  | Lane Change Behaviour | The rule-based algorithm that guides the drivers' lane change actions. | ISO/TR 16786:2015 | Number
|  |  |  | Car Follow Model | The model used to determine how vehicles follow one another on a roadway. | ISO/TR 16786:2015 | Number
|  |  |  | Desired Lateral Position | The position of a lane (i.e., right, middle, and left ) preferred by drivers. | ISO/TR 16786:2015 | String
|  |  |  | Temporary Lack of Attention | A temporary absence of drivers' required or desired attention. | ISO/TR 16786:2015 | Number
|  |  |  | Look-ahead Distance | The drivers' ahead sight. | ISO/TR 16786:2015 | Number
|  |  |  | Look-back Distance | The drivers' back sight. | ISO/TR 16786:2015 | Number
|  |  |  | Observed Vehicles | The drivers' capacity of predicting other vehicles' movements and reacting accordingly. | ISO/TR 16786:2015 | Number
|  | Signal Control |  |  | The signal control plans. | ISO/TR 16786:2015
|  |  |  | Cycle Length | The time required for a complete sequence of signal indications. | ISO/TR 16786:2015 | Number
|  |  |  | Phase | The signal timing unit associated with the control of one or more movements. | ISO/TR 16786:2015 | Number
|  |  |  | Timing | The time assigned to a phase during coordinated operations. | ISO/TR 16786:2015 | Number
|  | Traffic Sign |  |  | The signs giving a general traffic message, obtained by a combination of colour and geometric shape and which, by the addition of a graphical symbol, gives a particular traffic message | ISO 7010:2003
|  |  |  | Position | The geographical positions of the traffic signs | ISO 7010:2003 | Number
|  |  |  | Sign | The traffic messages (e.g., site-specific administrative order and explicit speed limit). | ISO 7010:2003 | String
| Tempo-spatial Environment |  |  |  | The elements related to the road system. | ISO/TR 16786:2015
|  |  |  | Date | The date of traffic scenes, such as weekdays, weekends, and holidays. | ISO/TR 16786:2015 | Time
|  |  |  | Time Interval | The time intervals of the traffic scenes, such as morning peak and night time. | ISO/TR 16786:2015 | Time
|  |  |  | Weather Condition | The state of the atmosphere at a particular place and time as regards heat, cloudiness, dryness, sunshine, wind, rain, etc. | ISO/TR 16786:2015 | String
|  |  |  | Disruption | The occurrence of accidents in traffic scenes. | (Miska, 2011) | Number

## Optional parameter sources
Alternative sources for each parameter item
Class | Subclass | Subclass | Subclass | Data Properties | Alternative sources for each paramter item
[5 empty] | Traditional ways (e.g. Field Trip/Statistical data/Government website/Existing literature/Google street view) | Computer Vision | Non-visual Sensors (e.g. inductive loops, bending plates, pneumatic road tubes, piezoelectric sensors and laser radars)
Computer Vision Techniques |  |  |  |  | /
Detection Model
Detection Performance
Tracking Model
Tracking Performance
Elements in Traffic Simulation
Vehicle Elements
Vehicle Generation
Position
|  |  |  | Volume | √ | √ | √
|  |  |  | Composition of Vehicle Type | √ | √ | √
|  |  |  | Distribution | √ | √ | √
Vehicle Route
Static Vehicle Routes
|  |  |  | Original Link | √ | √
|  |  |  | Decision Making Position | √
|  |  |  | Destination Link | √ | √
|  |  |  | Turning Ratio | √ | √
Dynamic Vehicle Routes
|  |  |  | Origin | √ | ○ (feasible but difficult)
|  |  |  | Desitination | √ | ○ (feasible but difficult)
|  |  |  | StrategyType | √
Vehicle
|  |  |  | Vehicle Type | √ | √
|  |  |  | Vehicle Size | √ | √
|  |  |  | Vehicle Colour | √ | √
|  |  |  | Vehicle Speed | √ | √
|  |  |  | Vehicle Acceleration | √ | √
|  |  |  | Vehicle Deceleration | √ | √
Road Elements
Road
|  |  |  | Form of Way | √
|  |  |  | Valid From | √
|  |  |  | Valid To | √
|  |  |  | Functional Road Class | √
|  |  |  | Number of Lanes | √ | √
|  |  |  | Road Service Type | √
|  |  |  | Road Surface Category | √ | √
|  |  |  | Road Link Width | √ | √
|  |  |  | Speed Limit | √
|  |  |  | Road Link Length | √
|  |  |  | Road direction | √ | √
Lane
|  |  |  | Valid From | √
|  |  |  | Valid To | √
|  |  |  | Lane Service Type | √
|  |  |  | Lane Surface Category | √ | √
|  |  |  | Lane Width | √ | √
|  |  |  | Speed Limit | √
|  |  |  | Lane Length | √ | √
Driver Behaviour
|  |  |  | Lane Change Behaviour | √ | √
|  |  |  | Car Follow Model | √ | √
|  |  |  | Desired Lateral Position | √ | √
|  |  |  | Temporary Lack of Attention | √ | √
|  |  |  | Look-ahead Distance | √
|  |  |  | Look-back Distance | √
|  |  |  | Observed Vehicles | √
Signal Control
|  |  |  | Cycle Length | √
|  |  |  | Phase | √
|  |  |  | Timing | √
Traffic Sign
|  |  |  | Position | √ | √
|  |  |  | Sign | √ | √
Tempo-spatial Environment
|  |  |  | Date | √
|  |  |  | Time Interval | √
|  |  |  | Weather Condition | √ | √ | √
|  |  |  | Disruption | √ | √

## Domain experts for validation
Invited domain experts to validate the CV-TS ontology
Code | Role | Experience in Traffic Management (years) | Experience in Computer Vision (years)
No.1 | PhD, Professor in Civil Engineering, University of Hong Kong | >20 | /
No.2 | PhD, Advanced engineer in Huawei Company Advanced researcher of Xiaoxiang Big Data Research Institution of Hunan Province | >5 | >15
No.3 | PhD, Associate professor in computer science, Shenzhen University | / | >10
No.4 | MSC, Engineer in Big Data Research Center of Hunan Province, China | >6 | >5
No.5 | PhD candidate, University of Hong Kong | >8 | >5
Indicator scores from the five domain experts
Indicators | No.1 | No.2 | No.3 | No.4 | No.5
Coverage (Does the ontology contain the main concept of CV-TS ?) | 5 | 4 | 5 | 5 | 5
Applicability (Can ontology describe the applications of CV for TS ?) | 4 | 3 | 4 | 4 | 5
Transferability (How easy is the ontology for other researchers to understand and navigate concepts ?) | 5 | 4 | 4 | 5 | 4
The score ranges from 1 (Disagree) to 5 (Agree).

## Potential CV-TS research
Two-tuple sets retrieved form CV-TS ontology
1 | ('Disruption', 'Volume')
2 | ('Sign', 'Desired_Lateral_Position')
3 | ('Sign', 'Vehicel_Deceleration')
4 | ('Distribution', 'Car_Follow_Model')
5 | ('Distribution', 'Lane_Change_Behaviour')
6 | ('Sign', 'Vehicle_Speed')
7 | ('Road_Link_Length', 'Vehicle_Type')
8 | ('Road_Link_Width', 'Vehicle_Acceleration')
9 | ('Volume', 'Desired_Lateral_Position')
10 | ('Sign', 'Lane_Change_Behaviour')
11 | ('Sign', 'Distribution')
12 | ('Disruption', 'Car_Follow_Model')
13 | ('Position_of_Traffic_Sign', 'Lane_Change_Behaviour')
14 | ('Vehicle_Colour', 'Desired_Lateral_Position')
15 | ('Road_direction', 'Volume')
16 | ('Lane_Surface_Category', 'Vehicel_Deceleration')
17 | ('Position_of_Traffic_Sign', 'Distribution')
18 | ('Number_of_Lanes', 'Desired_Lateral_Position')
19 | ('Position_of_Traffic_Sign', 'Volume')
20 | ('Disruption', 'Temporary_Lack_of_Attention')
21 | ('Composition_of_Vehicle_Type', 'Lane_Change_Behaviour')
22 | ('Lane_Width', 'Volume')
23 | ('Road_direction', 'Car_Follow_Model')
24 | ('Number_of_Lanes', 'Vehicle_Speed')
25 | ('Road_Surface_Category', 'Composition_of_Vehicle_Type')
26 | ('Road_direction', 'Temporary_Lack_of_Attention')
27 | ('Road_Surface_Category', 'Vehicle_Speed')
28 | ('Lane_Length', 'Temporary_Lack_of_Attention')
29 | ('Road_Link_Width', 'Volume')
30 | ('Distribution', 'Desired_Lateral_Position')
31 | ('Road_Surface_Category', 'Desired_Lateral_Position')
32 | ('Road_Surface_Category', 'Vehicle_Acceleration')
33 | ('Lane_Length', 'Car_Follow_Model')
34 | ('Vehicle_Colour', 'Lane_Change_Behaviour')
35 | ('Weather_Condition', 'Vehicle_Acceleration')
36 | ('Vehicel_Deceleration', 'Desired_Lateral_Position')
37 | ('Lane_Width', 'Vehicle_Size')
38 | ('Composition_of_Vehicle_Type', 'Desired_Lateral_Position')
39 | ('Position_of_Vehicle', 'Car_Follow_Model')
40 | ('Weather_Condition', 'Vehicle_Speed')
41 | ('Lane_Width', 'Vehicle_Acceleration')
42 | ('Lane_Length', 'Composition_of_Vehicle_Type')
43 | ('Road_Link_Length', 'Lane_Change_Behaviour')
44 | ('Weather_Condition', 'Composition_of_Vehicle_Type')
45 | ('Road_Link_Length', 'Distribution')
46 | ('Lane_Surface_Category', 'Car_Follow_Model')
47 | ('Road_Link_Length', 'Volume')
48 | ('Weather_Condition', 'Distribution')
49 | ('Vehicle_Size', 'Car_Follow_Model')
50 | ('Road_Link_Width', 'Vehicel_Deceleration')
51 | ('Weather_Condition', 'Lane_Change_Behaviour')
52 | ('Lane_Length', 'Vehicle_Acceleration')
53 | ('Road_Surface_Category', 'Car_Follow_Model')
54 | ('Position_of_Vehicle', 'Lane_Change_Behaviour')
55 | ('Lane_Width', 'Distribution')
56 | ('Lane_Width', 'Car_Follow_Model')
57 | ('Disruption', 'Vehicel_Deceleration')
58 | ('Lane_Width', 'Lane_Change_Behaviour')
59 | ('Position_of_Traffic_Sign', 'Car_Follow_Model')
60 | ('Vehicle_Acceleration', 'Car_Follow_Model')
61 | ('Weather_Condition', 'Temporary_Lack_of_Attention')
62 | ('Road_direction', 'Vehicel_Deceleration')
63 | ('Number_of_Lanes', 'Position_of_Vehicle')
64 | ('Volume', 'Car_Follow_Model')
65 | ('Vehicle_Acceleration', 'Temporary_Lack_of_Attention')
66 | ('Position_of_Vehicle', 'Desired_Lateral_Position')
67 | ('Vehicle_Size', 'Lane_Change_Behaviour')
68 | ('Lane_Surface_Category', 'Composition_of_Vehicle_Type')
69 | ('Road_Link_Length', 'Desired_Lateral_Position')
70 | ('Vehicle_Type', 'Temporary_Lack_of_Attention')
71 | ('Lane_Surface_Category', 'Lane_Change_Behaviour')
72 | ('Vehicle_Speed', 'Temporary_Lack_of_Attention')
73 | ('Vehicle_Size', 'Desired_Lateral_Position')
74 | ('Lane_Length', 'Volume')
75 | ('Road_Link_Width', 'Temporary_Lack_of_Attention')
76 | ('Vehicle_Colour', 'Car_Follow_Model')
77 | ('Lane_Width', 'Vehicle_Speed')
78 | ('Vehicle_Speed', 'Lane_Change_Behaviour')
79 | ('Weather_Condition', 'Vehicel_Deceleration')
80 | ('Vehicel_Deceleration', 'Temporary_Lack_of_Attention')
81 | ('Road_Surface_Category', 'Lane_Change_Behaviour')
82 | ('Road_Surface_Category', 'Distribution')
83 | ('Road_Surface_Category', 'Volume')
84 | ('Number_of_Lanes', 'Temporary_Lack_of_Attention')
85 | ('Road_Link_Width', 'Vehicle_Speed')
86 | ('Road_Link_Length', 'Car_Follow_Model')
87 | ('Lane_Surface_Category', 'Desired_Lateral_Position')
88 | ('Distribution', 'Temporary_Lack_of_Attention')
89 | ('Lane_Length', 'Desired_Lateral_Position')
90 | ('Disruption', 'Desired_Lateral_Position')
91 | ('Lane_Length', 'Vehicel_Deceleration')
92 | ('Lane_Surface_Category', 'Temporary_Lack_of_Attention')
93 | ('Road_direction', 'Composition_of_Vehicle_Type')
94 | ('Lane_Length', 'Vehicle_Speed')
95 | ('Road_Surface_Category', 'Temporary_Lack_of_Attention')
96 | ('Position_of_Traffic_Sign', 'Desired_Lateral_Position')
97 | ('Number_of_Lanes', 'Lane_Change_Behaviour')
98 | ('Lane_Width', 'Composition_of_Vehicle_Type')
99 | ('Composition_of_Vehicle_Type', 'Car_Follow_Model')
100 | ('Number_of_Lanes', 'Distribution')
101 | ('Road_direction', 'Desired_Lateral_Position')
102 | ('Sign', 'Temporary_Lack_of_Attention')
103 | ('Lane_Length', 'Lane_Change_Behaviour')
104 | ('Lane_Length', 'Distribution')
105 | ('Position_of_Traffic_Sign', 'Temporary_Lack_of_Attention')
106 | ('Vehicle_Type', 'Car_Follow_Model')
107 | ('Disruption', 'Composition_of_Vehicle_Type')
108 | ('Sign', 'Car_Follow_Model')
109 | ('Disruption', 'Distribution')
110 | ('Lane_Surface_Category', 'Distribution')
111 | ('Weather_Condition', 'Car_Follow_Model')
112 | ('Volume', 'Temporary_Lack_of_Attention')
113 | ('Number_of_Lanes', 'Vehicle_Acceleration')
114 | ('Road_Link_Width', 'Car_Follow_Model')
115 | ('Vehicle_Colour', 'Temporary_Lack_of_Attention')
116 | ('Disruption', 'Vehicle_Speed')
117 | ('Road_direction', 'Distribution')
118 | ('Lane_Surface_Category', 'Vehicle_Speed')
119 | ('Vehicle_Acceleration', 'Lane_Change_Behaviour')
120 | ('Vehicle_Type', 'Lane_Change_Behaviour')
121 | ('Vehicel_Deceleration', 'Car_Follow_Model')
122 | ('Number_of_Lanes', 'Composition_of_Vehicle_Type')
123 | ('Road_Link_Length', 'Vehicel_Deceleration')
124 | ('Vehicel_Deceleration', 'Lane_Change_Behaviour')
125 | ('Lane_Surface_Category', 'Vehicle_Acceleration')
126 | ('Road_direction', 'Vehicle_Speed')
127 | ('Number_of_Lanes', 'Car_Follow_Model')
128 | ('Position_of_Traffic_Sign', 'Vehicle_Speed')
129 | ('Lane_Width', 'Position_of_Vehicle')
130 | ('Road_Link_Width', 'Lane_Change_Behaviour')
131 | ('Sign', 'Vehicle_Acceleration')
132 | ('Vehicle_Type', 'Desired_Lateral_Position')
133 | ('Position_of_Traffic_Sign', 'Vehicle_Acceleration')
134 | ('Position_of_Vehicle', 'Temporary_Lack_of_Attention')
135 | ('Weather_Condition', 'Desired_Lateral_Position')
136 | ('Vehicle_Speed', 'Desired_Lateral_Position')
137 | ('Road_Link_Width', 'Desired_Lateral_Position')
138 | ('Sign', 'Composition_of_Vehicle_Type')
139 | ('Road_Link_Length', 'Temporary_Lack_of_Attention')
140 | ('Lane_Surface_Category', 'Volume')
141 | ('Vehicle_Size', 'Temporary_Lack_of_Attention')
142 | ('Vehicle_Acceleration', 'Desired_Lateral_Position')
143 | ('Lane_Width', 'Desired_Lateral_Position')
144 | ('Lane_Width', 'Temporary_Lack_of_Attention')
145 | ('Disruption', 'Lane_Change_Behaviour')
146 | ('Composition_of_Vehicle_Type', 'Temporary_Lack_of_Attention')
147 | ('Weather_Condition', 'Volume')
148 | ('Lane_Width', 'Vehicel_Deceleration')
149 | ('Sign', 'Volume')
150 | ('Position_of_Traffic_Sign', 'Vehicel_Deceleration')
151 | ('Number_of_Lanes', 'Vehicel_Deceleration')
152 | ('Road_Link_Length', 'Composition_of_Vehicle_Type')
153 | ('Road_direction', 'Lane_Change_Behaviour')
154 | ('Road_Link_Length', 'Vehicle_Speed')
155 | ('Road_Surface_Category', 'Vehicel_Deceleration')
156 | ('Vehicle_Speed', 'Car_Follow_Model')
157 | ('Volume', 'Lane_Change_Behaviour')
158 | ('Disruption', 'Vehicle_Acceleration')
159 | ('Road_Link_Length', 'Vehicle_Acceleration')
160 | ('Road_Link_Width', 'Distribution')
161 | ('Number_of_Lanes', 'Volume')
162 | ('Road_Link_Width', 'Composition_of_Vehicle_Type')
163 | ('Road_direction', 'Vehicle_Acceleration')
Specifications:
1. ('Disruption', 'Volume') means that both disruption events (class) and traffic volume (class) could be detected (object property) by computer vision (class),and disruption events (class) affects (object property) traffic volume (class)
2. The codes of SPARQL query in the CV-TS ontology are attached in the supplementary material, it could retrieve three-tuple sets, four-tuple sets, and more.
3. As many of current studies focus on detecting certain traffic-related elements (e.g., vehicle size, vehicle speed, and traffic volume) independently, these multiple set retrieved from the ontology may help enlighten the integrations of CV-TS works.