## Network
Performance variations of the road network
|  | Time Interval | Average vehicle delay (seconds) | Average stops | Travel time of all vehicle | Number of Vehicles still in road network | Number of Vehicles still in road network | Vehicles in total | Average Travel Time | CO emission (mg) | NOx emission (mg) | VOC emission (mg)
Scheme I: Original signal timing scheme |  | 100-1000 secs (15 mins) | 51.94 | 0.95 | 216059.9 | 281 | 1065 | 1346 | 160.52 | 2115261 | 411553 | 490232
Signal Timing Schemes | Scheme II: Using computer vision results as inputs in Traffic model+ Simulation based signal timing optimization algorithm |  | 44.52 | 0.77 | 202180.6 | 289 | 1096 | 1385 | 145.98 | 2065859 | 401941 | 478783
| Scheme III: Using computer vision results as inputs+ Webster algorithm for signal timing optimization |  | 47.79 | 0.83 | 202896.8 | 251 | 1100 | 1351 | 150.18 | 2087155 | 406087 | 483718
| Scheme IV: Using computer vision results as inputs+ HCM algorithm for signal timing optimization |  | 46.97 | 0.79 | 203255 | 262 | 1098 | 1360 | 149.45 | 2081853 | 405054 | 482489
| Scheme V: Using ground truth as inputs in Traffic model+ Simulation based signal timing optimization algorithm |  | 43.73 | 0.76 | 201090.5 | 286 | 1102 | 1388 | 144.88 | 2061787 | 401148 | 477839
Absolute Difference | Scheme II vs Scheme I |  | -7.42 | -0.18 | -13879.3 | 8 | 31 | 39 | -14.54 | -49402 | -9612 | -11449
| Scheme III vs Scheme I |  | -4.15 | -0.12 | -13163.1 | -30 | 35 | 5 | -10.34 | -28106 | -5466 | -6514
| Scheme IV vs Scheme I |  | -4.97 | -0.16 | -12804.9 | -19 | 33 | 14 | -11.07 | -33408 | -6500 | -7744
| Scheme V vs Scheme I |  | -8.21 | -0.19 | -14969.4 | 5 | 37 | 42 | -15.64 | -53474 | -10405 | -12393
Relative Difference | Scheme II vs Scheme I |  | -14.29% | -18.95% | -6.424% | 2.847% | 2.911% | 2.897% | -9.058% | -2.336% | -2.336% | -2.335%
| Scheme III vs Scheme I |  | -7.99% | -12.63% | -6.092% | -10.68% | 3.286% | 0.3715% | -6.442% | -1.329% | -1.328% | -1.329%
| Scheme IV vs Scheme I |  | -9.569% | -16.84% | -5.927% | -6.762% | 3.099% | 1.04% | -6.896% | -1.579% | -1.579% | -1.58%
| Scheme V vs Scheme I |  | -15.81% | -20% | -6.928% | 1.779% | 3.474% | 3.12% | -9.743% | -2.528% | -2.528% | -2.528%

## Link
Performance variations of road links
| Vehicle speeds (km/h) | [5 empty] | Vehicle densities (vehicles/km) | [5 empty] | Vehicle relative delays (%)
Road segments | Vehicle speeds under original signal timing scheme I | Vehicle speeds under scheme II | Vehicle speeds under scheme III | Vehicle speeds under scheme IV | Vehicle speeds under scheme V | Variations of vehicle speeds between schemes I and II | Vehicle densities under original signal timing schema | Vehicle densities under under scheme II | Vehicle densities under under scheme III | Vehicle densities under under scheme IV | Vehicle densities under under scheme V | Variations of vehicle densities between schemes I and II | Vehicle densities under original signal timing schema | Vehicle densities under scheme II | Vehicle densities under scheme III | Vehicle densities under scheme IV | Vehicle densities under scheme V | Variations of vehicle densities between schemes I and II
Nicholas. S=>N (the segment between intersections 1 and 2, see Fig.11) | 46.93 | 47.76 | 47 | 48.16 | 47.72 | 0.02 | 68.41 | 62.32 | 68.52 | 70.21 | 69.56 | -8.9% | 12.39% | 11.22% | 12.68% | 12.63% | 12.4% | -1.17%
Nicholas. N=>S (the segment between intersections 1 and 2, see Fig.11) | 44.73 | 46.53 | 46.26 | 47.86 | 47.21 | 0.04 | 23.63 | 18.97 | 24.44 | 25.28 | 24.94 | -20% | 17% | 14% | 18% | 18% | 18% | -3%
Lime. N=>S | 38.47 | 39.01 | 38.82 | 39.16 | 38.69 | 0.01 | 24.34 | 22.78 | 24.57 | 24.78 | 24.48 | -6% | 14% | 14% | 14% | 14% | 14% | 0%
Lime. S=>N | 41.75 | 42.54 | 42.08 | 42.41 | 43.28 | 0.02 | 35.76 | 38.16 | 36.04 | 36.32 | 37.07 | 7% | 6% | 5% | 6% | 7% | 6% | -1%
Coop. W=>E | 32.05 | 32.13 | 32.07 | 32.08 | 32.15 | 0 | 36.89 | 31.71 | 36.91 | 36.92 | 37.01 | -14% | 10% | 11% | 10% | 10% | 10% | 1%
Coop. E=>W | 25 | 25.13 | 25.16 | 25.08 | 25.03 | 0.01 | 43.01 | 40 | 43.27 | 43.14 | 43.05 | -7% | 21% | 19% | 21% | 21% | 21% | -2%
Nicholas. S=>N | 48.41 | 49.07 | 48.91 | 48.59 | 49.29 | 0.01 | 55.61 | 52.46 | 56.18 | 55.82 | 56.62 | -6% | 10% | 9% | 10% | 10% | 11% | -1%
Nicholas. N=>S (the segment towards intersections 2, see Fig.11) | 52.59 | 53.9 | 53.36 | 52.9 | 52.8 | 0.03 | 13.58 | 11.6 | 13.79 | 13.67 | 13.64 | -15% | 2% | 1% | 2% | 2% | 2% | -1%
Private E=>W | 30.28 | 28.18 | 29.25 | 29.5 | 28.39 | -0.07 | 0.62 | 1.02 | 0.6 | 0.6 | 0.58 | 65% | 4% | 0% | 3% | 4% | 4% | -4%
Private W=>E | 26.11 | 27.85 | 27.41 | 27.2 | 28.21 | 0.07 | 4.98 | 2.1 | 5.23 | 5.19 | 5.38 | -58% | 9% | 2% | 10% | 10% | 11% | -8%
Wall. W=>E | 25.62 | 23.93 | 25.59 | 23.1 | 25.2 | -0.07 | 40.82 | 45.99 | 40.77 | 36.81 | 40.15 | 13% | 14% | 18% | 14% | 13% | 14% | 4%
Wall. E=>W | 24.91 | 23.14 | 24.22 | 22.13 | 24.65 | -0.07 | 16.14 | 18.05 | 15.7 | 14.34 | 15.97 | 12% | 17% | 15% | 16% | 16% | 16% | -2%
Alum. W=>E | 32.7 | 34.47 | 32.84 | 35.5 | 34.59 | 0.05 | 20.63 | 20.56 | 20.72 | 22.39 | 21.83 | 0% | 17% | 12% | 18% | 17% | 17% | -4%
Alum. E=>W | 19.32 | 21.59 | 20.62 | 19.98 | 21.53 | 0.12 | 57.44 | 42.74 | 20.62 | 19.98 | 63.99 | -26% | 36% | 29% | 40% | 41% | 37% | -7%

## Intersection
Performance of intersections
MOVEMENT (Intersection 1- North Entry) | Destination directions | Vehicle delays (seconds) |  |  |  |  | Emissions (mg)
|  | Scheme I | Sheme II | Schme III | Scheme IV | Scheme V | Scheme I |  |  | Scheme II |  |  | Scheme III |  |  | Scheme IV |  |  | Scheme V
[7 empty] | CO emission under original signal timing schema (mg) | NOx emission under original signal timing schema (mg) | VOC emission under original signal timing schema (mg) | CO emission under optimized signal timing schema (mg) | Nox emission under optimized signal timing schema (mg) | VOC emission under optimized signal timing schema (mg) | CO emission under optimized signal timing schema (mg) | Nox emission under optimized signal timing schema (mg) | VOC emission under optimized signal timing schema (mg) | CO emission under optimized signal timing schema (mg) | Nox emission under optimized signal timing schema (mg) | VOC emission under optimized signal timing schema (mg) | CO emission under optimized signal timing schema (mg) | Nox emission under optimized signal timing schema (mg) | VOC emission under optimized signal timing schema (mg)
1-N | right | 24.48 | 7.22 | 24.4 | 21.01 | 5.95 | 7044 | 1371 | 1633 | 8618 | 1677 | 1997 | 21709 | 4225 | 5032 | 21403 | 4165 | 4961 | 24094 | 4688 | 5584
1-N | through | 36.68 | 25.38 | 36.61 | 25.34 | 25.28 | 195041 | 37948 | 45203 | 159846 | 31100 | 37046 | 180604 | 35138 | 41857 | 178054 | 34643 | 41266 | 180093 | 35040 | 41739
1-N | left | 62.67 | 99.61 | 73.59 | 85.63 | 99.65 | 46645 | 9075 | 10810 | 65341 | 12713 | 15143 | 42398 | 8249 | 9826 | 52225 | 10161 | 12104 | 54821 | 10666 | 12705
1-W | right | 62 | 73.71 | 67.93 | 73.44 | 73.21 | 36383 | 7079 | 8432 | 22529 | 4383 | 5221 | 36857 | 7171 | 8542 | 35292 | 6867 | 8179 | 36169 | 7037 | 8382
1-W | through | 64.56 | 109.09 | 101.33 | 108.11 | 109.44 | 120290 | 23404 | 27878 | 158869 | 30910 | 36819 | 111804 | 21753 | 25911 | 97976 | 19063 | 22707 | 91188 | 17742 | 21134
1-W | left | 70.53 | 63.74 | 69.45 | 64.34 | 64.36 | 7044 | 1371 | 1633 | 8618 | 1677 | 1997 | 22390 | 4357 | 5190 | 19621 | 3818 | 4548 | 21715 | 4225 | 5033
1-E | right | 2.38 | 3.88 | 2.41 | 4.25 | 4.65 | 26446 | 5145 | 6129 | 33325 | 6484 | 7723 | 27086 | 5270 | 6278 | 24708 | 4807 | 5726 | 23652 | 4602 | 5481
1-E | through | 63.25 | 72.66 | 63.85 | 72.02 | 72 | 79160 | 15402 | 18346 | 75799 | 14748 | 17567 | 57294 | 11148 | 13278 | 122151 | 23767 | 28310 | 115303 | 22434 | 26722
1-E | left | 52.18 | 48.28 | 50.31 | 47.37 | 46.84 | 47534 | 9248 | 11016 | 31175 | 6066 | 7225 | 59118 | 11502 | 13701 | 28141 | 5475 | 6522 | 25713 | 5002 | 5959
1-S | right | 6.48 | 4.16 | 6.33 | 4.28 | 4.48 | 165858 | 32270 | 38439 | 131012 | 25490 | 30363 | 169218 | 32924 | 39218 | 146729 | 28548 | 34006 | 153710 | 29906 | 35624
1-S | through | 29.28 | 18.14 | 23.86 | 17.8 | 17.21 | 365285 | 71071 | 84658 | 357684 | 69592 | 82897 | 356719 | 69404 | 82673 | 369838 | 71957 | 85714 | 362516 | 70532 | 84017
1-S | left | 82.86 | 94.22 | 89.85 | 93.38 | 95.16 | 98609 | 19186 | 22854 | 100339 | 19522 | 23255 | 96256 | 18728 | 22309 | 102424 | 19928 | 23738 | 100394 | 19534 | 23268
2-S | right | 10.07 | 11.38 | 11.21 | 10.13 | 10.09 | 99130 | 19287 | 22974 | 112197 | 21854 | 25100 | 88422 | 17204 | 20492 | 110892 | 21576 | 25700 | 109102 | 21227 | 25285
2-S | through | 8.8 | 6.57 | 7.06 | 6.99 | 7.25 | 361286 | 70293 | 83731 | 353152 | 68711 | 81846 | 345169 | 67157 | 79995 | 362013 | 70435 | 83900 | 344166 | 66962 | 79764
2-S | left | 116.32 | 119.32 | 118.22 | 119.1 | 117.94 | 7301 | 1421 | 1692 | 7601 | 1454 | 2664 | 9091 | 1769 | 2107 | 3651 | 711 | 846 | 2993 | 583 | 694
2-E | right | 16.74 | 7.86 | 16.12 | 7.69 | 7.55 | 37985 | 7390 | 8803 | 36082 | 7020 | 8362 | 40631 | 7905 | 9416 | 34945 | 6799 | 8099 | 36826 | 7165 | 8535
2-E | through | 195.92 | 142.84 | 164.96 | 151.93 | 141.7 | 3894 | 758 | 903 | 17843 | 3472 | 4135 | 10614 | 2065 | 2460 | 9820 | 1911 | 2276 | 11968 | 2329 | 2774
2-E | left | 189.93 | 171.72 | 188.8 | 172.22 | 172.31 | 213172 | 41476 | 49405 | 179367 | 34898 | 41570 | 215320 | 41894 | 49904 | 199219 | 38761 | 46171 | 199211 | 38760 | 46169
2-N | right | 8.89 | 15.3 | 14.09 | 15.58 | 15.64 | 650 | 126 | 151 | 947 | 184 | 219 | 845 | 164 | 196 | 325 | 63 | 76 | 267 | 52 | 62
2-N | through | 11.05 | 11.99 | 11.18 | 11.48 | 11.28 | 97231 | 18918 | 22534 | 93534 | 18198 | 21677 | 68234 | 13004 | 17402 | 53931 | 10493 | 12499 | 47932 | 9326 | 11109
2-N | left | 90.07 | 83.68 | 87.86 | 84.27 | 84.41 | 56334 | 10961 | 13056 | 44554 | 8669 | 10326 | 72449 | 14097 | 16791 | 29509 | 5742 | 6839 | 25859 | 5032 | 5993
2-W | right | 35.19 | 36.39 | 35.71 | 36.13 | 36.05 | 1373 | 267 | 318 | 1453 | 371 | 345 | 1521 | 296 | 352 | 1127 | 219 | 261 | 958 | 186 | 222
2-W | through | 29.02 | 12.78 | 23.94 | 13.1 | 13.41 | 18044 | 3511 | 4182 | 8167 | 1501 | 1884 | 52667 | 10519 | 10618 | 52703 | 10254 | 12215 | 57154 | 11120 | 13246
2-W | left | 18.25 | 16.99 | 17.33 | 17.18 | 17.22 | 8098 | 1576 | 1877 | 2369 | 461 | 549 | 741 | 145 | 172 | 25161 | 4896 | 5832 | 35984 | 7001 | 8340

## HCM and Webster Algorithm
Summary of Webster for signal timing
Intersection |  | Interection 1 | [11 empty] | Intersection 2
Lane Group |  | EBL | EBT | EBR | WBL | WBT | WBR | NBL | NBT | NBR | SBL | SBT | SBR | EBL | EBT | EBR | WBL | WBT | WBR | NBL | NBT | NBR | SBL | SBT | SBR
Lane Configurations |  | 1 | 2> | 0 | 1 | 1 | 1 | 1 | 3 | 1 | 1 | 1 | 1 | 0 | <1> | 0 | 0 | <1 | 1 | 0 | <3> | 0 | 1 | 1 | 1
Traffic Volume (vph) |  | 137 | 348 | 82 | 252 | 204 | 88 | 175 | 1814 | 320 | 115 | 554 | 54 | 4 | 44 | 16 | 205 | 20 | 235 | 8 | 2036 | 564 | 140 | 581 | 4
Ideal Flow (vphpl) |  | 1900 | 1900 | 1900 | 1900 | 1900 | 1900 | 1900 | 1900 | 1900 | 1900 | 1900 | 1900 | 1900 | 1900 | 1900 | 1900 | 1900 | 1900 | 1900 | 1900 | 1900 | 1900 | 1900 | 1900
Satd. Flow (prot) |  | 1770 | 3437 | 0 | 1770 | 1863 | 1583 | 1770 | 5029 | 1583 | 1770 | 1863 | 1583 | 0 | 1796 | 0 | 0 | 1781 | 1583 | 0 | 4868 | 0 | 1770 | 1863 | 1583
Right Turn on Red |  | Interection 1 EBR: Yes; Interection 1 WBR: Yes; Interection 1 NBR: Yes; Interection 1 SBR: Yes; Intersection 2 EBR: Yes; Intersection 2 WBR: Yes; Intersection 2 NBR: Yes; Intersection 2 SBR: Yes
Peak Hour Factor |  | 0.92 | 0.92 | 0.92 | 0.92 | 0.92 | 0.92 | 0.92 | 0.92 | 0.92 | 0.92 | 0.92 | 0.92 | 0.92 | 0.92 | 0.92 | 0.92 | 0.92 | 0.92 | 0.92 | 0.92 | 0.92 | 0.92 | 0.92 | 0.92
Protected Phases |  | 5 | 5 |  | 4 | 4 |  | 3 | 2 |  | 1 | 2 |  | 1 | 2 |  | 1 | 1 |  | 3 | 4 |  | 2 | 4
Permitted Phases |  | Interection 1 WBR: Free; Interection 1 NBR: Free; Interection 1 SBR: Free; Intersection 2 WBR: Free; Intersection 2 SBR: Free
Maximum Green (s) |  | 27 | 27 |  | 25 | 25 |  | 23 | 75 |  | 15 | 75 |  | 20 | 16 |  | 20 | 20 |  | 2 | 130 |  | 16 | 130
Yellow Time (s) |  | 3 | 3 |  | 3 | 3 |  | 3 | 3 |  | 3 | 3 |  | 3 | 3 |  | 3 | 3 |  | 3 | 3 |  | 3 | 3
All-Red Time (s) |  | 0 | 0 |  | 0 | 0 |  | 0 | 0 |  | 0 | 0 |  | 0 | 0 |  | 0 | 0 |  | 0 | 0 |  | 0 | 0
Walk Time (s) |  | 3 | 3 |  | 3 | 3 |  | 3 | 3 |  | 3 | 3 |  | 3 | 3 |  | 3 | 3 |  | 3 | 3 |  | 3 | 3
Flash Dont Walk (s) |  | 0 | 0 |  | 0 | 0 |  | 0 | 0 |  | 0 | 0 |  | 0 | 0 |  | 0 | 0 |  | 0 | 0 |  | 0 | 0
Pedestrian Calls (#/hr) |  | 0 | 0 |  | 0 | 0 |  | 0 | 0 |  | 0 | 0 |  | 0 | 0 |  | 0 | 0 |  | 0 | 0 |  | 0 | 0
Act Effct Green (s) |  | 27 | 27 |  | 25 | 25 | 180 | 23 | 75 | 180 | 15 | 75 | 180 |  | 16 |  |  | 20 | 180 |  | 132 |  | 16 | 130 | 180
Total Split (s) |  | 30 | 30 |  | 28 | 28 |  | 26 | 78 |  | 18 | 78 |  | 23 | 19 |  | 23 | 23 |  | 5 | 133 |  | 19 | 133
Summary of Webster for signal timing
Intersection-Phase |  | 1-1 | 1-2 | 1-3 | 1-4 | 1-5 | 2-1 | 2-2 | 2-3 | 2-4
Critical traffic flows during this direction | Intersection-Origin | 1-N | 1-N | 1-S | 1-W | 1-E | 2-E | 2-N | 2-S | 2-S
| Destination Direction | left | through | left | through | left | left | left | left | through
Lane Group |  | SBL | SBT | NBL | EBT | WBL | WBL | SBL | NBL | NBT
Traffic flow (pcu/h) |  | 115 | 554 | 175 | 348 | 252 | 205 | 140 | 8 | 2036
Satd. flow (pcu/h) |  | 1647 | 1647 | 1647 | 3294 | 1647 | 1647 | 1647 | 1647 | 3294
y=Traffic flow/Satd. flow |  | 6.982% | 33.64% | 10.63% | 10.56% | 15.3% | 12.45% | 8.5% | 0.4857% | 61.81%
Sum of y |  | SBL: 0.771; WBL: 0.832
Percentage of green splits |  | 9.056% | 43.63% | 13.78% | 13.7% | 19.85% | 14.96% | 10.22% | 0.5838% | 74.29%
Green time |  | 14.9429 | 71.9856 | 22.7391 | 22.6092 | 32.7444 | 25.1331 | 17.1641 | 0.9808 | 124.8073
Green time+Amber time |  | 18 | 75 | 26 | 25 | 36 | 28 | 20 | 4 | 128
Comparison of green splits among five schemes
Stages | Scheme I | SBL: Scheme II; SBT: Scheme III; NBL: Scheme IV; EBT: Scheme V
Intersection1-Stage1 | 25 | SBL: 12; SBT: 13; NBL: 18; EBT: 18
Intersection1-Stage2 | 60 | SBL: 85; SBT: 87; NBL: 75; EBT: 78
Intersection1-Stage3 | 25 | SBL: 24; SBT: 23; NBL: 26; EBT: 26
Intersection1-Stage4 | 30 | SBL: 22; SBT: 21; NBL: 25; EBT: 28
Intersection1-Stage5 | 40 | SBL: 37; SBT: 36; NBL: 36; EBT: 30
Total | 180 | SBL: 180; SBT: 180; NBL: 180; EBT: 180
Intersection2-Stage1 | 20 | SBL: 22; SBT: 21; NBL: 28; EBT: 23
Intersection2-Stage2 | 20 | SBL: 15; SBT: 14; NBL: 20; EBT: 19
Intersection2-Stage3 | 10 | SBL: 9; SBT: 8; NBL: 4; EBT: 5
Intersection2-Stage4 | 130 | SBL: 134; SBT: 137; NBL: 128; EBT: 133
Total | 180 | SBL: 180; SBT: 180; NBL: 180; EBT: 180